## Sheet1
parameter | subset | description | units
AWC_CLASS |  | Available water storage capacity | Coded values 1 through 7
ISSOIL |  | Soil or non-soil units | 0 or 1
MU_GLOBAL |  | HWSD global mapping unit identifier | numerical ID
REF_DEPTH |  | Reference soil depth | cm
ROOTS |  | Depth of obstacles to roots | Coded values 0 through 6
T_BULK_DEN |  | Topsoil bulk density | kg dm-3
S_BULK_DEN |  | Subsoil bulk density | kg dm-3
T_REF_BULK |  | topsoil bulk density | kg dm-3
S_REF_BULK |  | Subsoil reference bulk density | kg dm-3
T_CEC_CLAY |  | Cation exchange capacity of the clay fraction in the topsoil | cmol per kg
S_CEC_CLAY |  | Cation exchange capacity of the clay fraction in the subsoil | cmol per kg
T_CLAY |  | Topsoil clay fraction | % weight
S_CLAY |  | Subsoil clay fraction | % weight
T_GRAVEL |  | Topsoil gravel content | % volume
S_GRAVEL |  | Subsoil gravel content | % volume
T_SAND |  | Topsoil sand fraction | % weight
S_SAND |  | Subsoil sand fraction | % weight
T_SILT |  | Topsoil silt fraction | % weight
S_SILT |  | Subsoil silt fraction | % weight
T_PH_H2O |  | Topsoil pH (in H2O) | -log(H+)
S_PH_H2O |  | Subsoil pH (in water) | -log(H+)
T_C |  | Topsoil carbon content | kg C m-2
S_C |  | Dominant soil type subsoil carbon content | kg C m-2
T_OC |  | Topsoil organic carbon | % weight
S_OC |  | Subsoil organic carbon | % weight
AWT_S_SOC | SUM_s_c_1 | Area weighted subsoil carbon content | kg C m-2
AWT_T_SOC | SUM_t_c_12 | Area weighted topsoil carbon content | kg C m-2
HWSD_SOIL_CLM_RES | AWT_SOC | Area-weighted soil organic carbon content | kg C m-2
HWSD_SOIL_CLM_RES | BULK_DEN | Soil bulk density | kg dm-3
HWSD_SOIL_CLM_RES | DOM_MU | Dominant mapping unit ID from HWSD (MU_GLOBAL above)
HWSD_SOIL_CLM_RES | DOM_SOC | Dominant soil mapping unit soil organic carbon content (T_C & S_C above) | kg C m-2
HWSD_SOIL_CLM_RES | PCT_CLAY | Soil clay fraction by percent weight | %
HWSD_SOIL_CLM_RES | PCT_SAND | Soil sand fraction by percent weight | %
HWSD_SOIL_CLM_RES | PH | Soil pH in water for the dominant mapping unit | -log(H+)
HWSD_SOIL_CLM_RES | REF_BULK | Soil reference bulk density | kg dm-3